## Equipment by Floor
HOSPITAL ELECTRICAL EQUIPMENT INVENTORY REPORT
Organized by Floor with Equipment Type Breakdown
FLOOR: TEP Plant Total Equipment: 24
Room Number | Equipment Type | Equipment Name/Label | Amperage/kVA | Voltage | Phase/Wire | Fed From | Mounting | System Type
TEP Plant | Feeder Panel | EMD-CP | 400A | 480Y/277V | 3P4W | E HDP-EE1 | Wall-mounted | Emergency
TEP Plant | Branch Panel | HP-CR-CP | 200A | 480Y/277V | 3P4W | E HDP-CR | Wall-mounted | Emergency
TEP Plant | Branch Panel | HP-CR-CP-A | 200A | 480Y/277V | 3P4W | E HDP-CR | Wall-mounted | Emergency
TEP Plant | Branch Panel | HP-CP-A | 200A | 480Y/277V | 3P4W | MD-CP-2 | Wall-mounted | Normal
TEP Plant | Branch Panel | HP-CP-B | 225A | 480Y/277V | 3P4W | MSB-HB | Wall-mounted | Normal
TEP Plant | Branch Panel | LP-CR-CP | 150A | 208Y/120V | 3P4W | T-LP-CR-CP | Wall-mounted | Emergency
TEP Plant | Branch Panel | LP-CR-CP-B | 150A | 208Y/120V | 3P4W | T-LP-CR-CP-B | Wall-mounted | Emergency
TEP Plant | Branch Panel | LP-CP | 150A | 208Y/120V | 3P4W | T-LP-CP | Wall-mounted | Normal
TEP Plant | Branch Panel | LP-CP-2 | 80A | 208Y/120V | 3P4W | LP-CP | Wall-mounted | Normal
TEP Plant | Transformer | T-LP-CR-CP | 45 kVA | 480-208Y/120V | 3P3W | HP-CR-CP | Floor-mounted | Emergency
TEP Plant | Transformer | T-LP-CP | 45 kVA | 480-208Y/120V | 3P3W | HP-CP | Floor-mounted | Normal
TEP Plant | Disconnect | SF-6 | 15A | 480Y/277V | 3P3W | MD-CP-2 | Wall-mounted | Normal
TEP Plant | Automatic Transfer Switch | Fire Pump 1 ATS | 400A | 480Y/277V | 3P4W | Normal: XFMR CP / Emergency: EMSB | Wall-mounted | Emergency
TEP Plant | Automatic Transfer Switch | Fire Pump 2 ATS | 400A | 480Y/277V | 3P4W | Normal: XFMR CP / Emergency: EMSB | Wall-mounted | Emergency
TEP Main Switch Electrical Room | Main Breaker | MAIN |  | 480Y/277V | 3P4W | Utility Service | Switchboard | Normal
TEP Main Switch Electrical Room | Feeder Breaker | MD-CP-1 |  | 480Y/277V | 3P4W | Main | Switchboard | Normal
TEP Main Switch Electrical Room | Feeder Breaker | MD-CP-2 |  | 480Y/277V | 3P4W | Main | Switchboard | Normal
TEP Main Switch Electrical Room | Feeder Breaker | CH-1 |  | 480Y/277V | 3P4W | Main | Switchboard | Normal
TEP Main Switch Electrical Room | Feeder Breaker | CH-2 |  | 480Y/277V | 3P4W | Main | Switchboard | Normal
TEP Main Switch Electrical Room | Feeder Breaker | CH-3 |  | 480Y/277V | 3P4W | Main | Switchboard | Normal
TEP Main Switch Electrical Room | Feeder Breaker | HDP-RAD |  | 480Y/277V | 3P4W | Main | Switchboard | Normal
TEP Main Switch Electrical Room | Branch Panel | HP-EQ-CP | 150A | 480Y/277V | 3P4W | EMD-CP | Wall-mounted | Emergency
TEP Main Switch Electrical Room | Branch Panel | LP-EQ-CP | 100A | 208Y/120V | 3P4W | T-LP-EQ-CP | Wall-mounted | Emergency
TEP Main Switch Electrical Room | Transformer | T-LP-EQ-CP | 30 kVA | 480-208Y/120V | 3P3W | HP-EQ-CP | Floor-mounted | Emergency
FLOOR SUMMARY - Equipment by Type:
| Automatic Transfer Switch | 2
| Branch Panel | 10
| Disconnect | 1
| Feeder Breaker | 6
| Feeder Panel | 1
| Main Breaker | 1
| Transformer | 3
| FLOOR TOTAL | 24
FLOOR: Ground Total Equipment: 113
Room Number | Equipment Type | Equipment Name/Label | Amperage/kVA | Voltage | Phase/Wire | Fed From | Mounting | System Type
Cyber | Transformer | T-LACC | 45 kVA | 480-208Y/120V | 3P3W | HP-LACC | Floor-mounted | Normal
Cyber | Transformer | T-LACC2 | 45 kVA | 480-208Y/120V | 3P3W | HP-LACC | Suspended | Normal
Cyber | Branch Panel | HP-LACC | 150A | 480Y/277V | 3P4W | MDA-HB | Wall-mounted | Normal
Cyber | Branch Panel | LP-LACC | 150A | 208Y/120V | 3P4W | T-LACC | Wall-mounted | Normal
Cyber | Disconnect | SF-1 | 15A | 480Y/277V | 3P3W | HP-LACC | Wall-mounted | Normal
Cyber | Disconnect | EF-1 | 15A | 480Y/277V | 3P3W | HP-LACC | Wall-mounted | Normal
ZL0.802 | Transformer | T-LP-A | 30 kVA | 480-208Y/120V | 3P3W | HP-A | Floor-mounted | Normal
ZL0.802 | Transformer | T-LP-EQ-A | 30 kVA | 480-208Y/120V | 3P3W | HP-EQ-A | Floor-mounted | Emergency
ZL0.802 | Branch Panel | HP-A | 150A | 480Y/277V | 3P4W | MDA-HB | Wall-mounted | Normal
ZL0.802 | Branch Panel | HP-EQ-A | 150A | 480Y/277V | 3P4W | EMDA-HB | Wall-mounted | Emergency
ZL0.802 | Branch Panel | LP-A | 100A | 208Y/120V | 3P4W | T-LP-A | Wall-mounted | Normal
ZL0.802 | Branch Panel | LP-EQ-A | 100A | 208Y/120V | 3P4W | T-LP-EQ-A | Wall-mounted | Emergency
ZL0.802 | Disconnect | EF-3-17 DISC | 15A | 480V | 3P3W | MDA-HB | Wall-mounted | Normal
ZL0.802 | Disconnect | EF-3-14 DISC | 15A | 480V | 3P3W | MDA-HB | Wall-mounted | Normal
ZL0.802 | Disconnect | EF-3-10 DISC | 15A | 480V | 3P3W | MDA-HB | Wall-mounted | Normal
ZL0.802 | Disconnect | EF-3-5 DISC | 15A | 480V | 3P3W | MDA-HB | Wall-mounted | Normal
ZL0.716 | Disconnect | ELEV-8 | 100A | 480Y/277V | 3P3W | EMDA-HB | Wall-mounted | Emergency
ZL0.716 | Disconnect | ELEV-9 | 100A | 480Y/277V | 3P3W | EMDA-HB | Wall-mounted | Emergency
ZL0.716 | Disconnect | ELEV-10 | 100A | 480V | 3P3W | PNL MCCA/HB | Wall-mounted | Normal
ZL0.602 | Transformer | T-LDP-H1 | 225 kVA | 480-208Y/120V | 3P3W | HDP-H1 | Suspended | Normal
ZL0.602 | Transformer | T-DP-K | 225 kVA | 480-208Y/120V | 3P3W | HP-K | Suspended | Normal
ZL0.602 | Feeder Panel | HDP-H1 | 800A | 480Y/277V | 3P4W | MSB-HB | Wall-mounted | Normal
ZL0.602 | Feeder Panel | HP-K | 800A | 480Y/277V | 3P4W | MSB-HB | Wall-mounted | Normal
ZL0.602 | Feeder Panel | LDP-H1 | 1000A | 208Y/120V | 3P4W | HDP-PH | Wall-mounted | Normal
ZL0.602 | Feeder Panel | DP-K | 800A | 208Y/120V | 3P4W | T-DP-K | Wall-mounted | Normal
ZL0.602 | Branch Panel | HP-GA | 150A | 480Y/277V | 3P4W | HDP-H1 | Wall-mounted | Normal
ZL0.602 | Branch Panel | LP-CR-GB | 250A | 208Y/120V | 3P4W | LP-CR-GB | Wall-mounted | Emergency
ZL0.602 | Branch Panel | LP-GC | 100A | 208Y/120V | 3P4W | LDP-H1 | Wall-mounted | Normal
ZL0.602 | Branch Panel | LP-GA | 225A | 208Y/120V | 3P4W | LDP-H1 | Wall-mounted | Normal
ZL0.602 | Branch Panel | LP-GA Sec 2 | 225A | 208Y/120V | 3P4W | LDP-H1 | Wall-mounted | Normal
ZL0.604 | Transformer | T-LP-LS-GB | 15 kVA | 480-208Y/120V | 3P3W | HP-LS-GA | Suspended | Emergency
ZL0.604 | Transformer | T-LP-CR-G3 | 75 kVA | 480-208Y/120V | 3P3W | EHDP-CR-H | Suspended | Emergency
ZL0.604 | Transformer | T-ELDP-CR-H | 112.5 kVA | 480-208Y/120V | 3P3W | EHDP-CR-H | Suspended | Emergency
ZL0.604 | Transformer | T-LP-CR-GC | 45 kVA | 480-208Y/120V | 3P4W | T-LP-CR-GC PRI DISC | Suspended | Emergency
ZL0.604 | Transformer | T-LP-LS-GA | 15 kVA | 480-208Y/120V | 3P3W | HP-LS-GA | Floor-mounted | Emergency
ZL0.604 | Transformer | T-LP-CR-GB | 45 kVA | 480-208Y/120V | 3P4W | EHDP-CR-H | Floor-mounted | Emergency
ZL0.604 | Feeder Panel | EHDP-LS | 225A | 480Y/277V | 3P4W | ATS-LS | Wall-mounted | Emergency
ZL0.604 | Feeder Panel | EHDP-CR-H | 400A | 480Y/277V | 3P4W | EHDP-CR | Wall-mounted | Emergency
ZL0.604 | Feeder Panel | ELDP-CR-H | 400A | 208Y/120V | 3P4W | T-ELDP-CR-H | Wall-mounted | Emergency
ZL0.604 | Branch Panel | HP-CR-GB | 200A | 480Y/277V | 3P4W | EHDP-CR-H | Wall-mounted | Emergency
ZL0.604 | Branch Panel | LP-LS-GB | 50A | 208Y/120V | 3P4W | T-LP-LS-GB | Wall-mounted | Emergency
ZL0.604 | Branch Panel | LP-LS-GA | 50A | 208Y/120V | 3P4W | T-LP-LS-GA | Wall-mounted | Emergency
ZL0.604 | Branch Panel | HP-LS-GA | 100A | 480Y/277V | 3P4W | EHDP-LS | Wall-mounted | Emergency
ZL0.604 | Branch Panel | LP-CR-G3 | 250A | 208Y/120V | 3P4W | T-LP-CR-G3 | Wall-mounted | Emergency
ZL0.604 | Branch Panel | HP-CR-GA | 100A | 480Y/277V | 3P4W | EHDP-CR-H | Wall-mounted | Emergency
ZL0.604 | Branch Panel | LP-CR-GA | 200A | 208Y/120V | 3P4W | ELDP-CR-H | Wall-mounted | Emergency
ZL0.604 | Branch Panel | LP-CR-GA Sec 2 | 200A | 208Y/120V | 3P4W | LP-CR-GA | Wall-mounted | Emergency
ZL0.604 | Disconnect | T-LP-CR-GC PRI DISC | 150A | 480Y/277V | 3P3W | EHDP-CR-H | Wall-mounted | Emergency
ZL0.604 | Disconnect | T-LP-CR-GC SEC DISC | 150A | 480Y/277V | 3P4W | T-LP-CR-GC | Wall-mounted | Emergency
ZL0.706 | Transformer | T-LP-CR-GD | 75 kVA | 480-208Y/120V | 3P4W | EHDP-CR-X | Floor-mounted | Emergency
ZL0.706 | Feeder Panel | EHDP-CR-X | 1200A | 480Y/277V | 3P4W | ATS-CRDX | Wall-mounted | Emergency
ZL0.706 | Branch Panel | LP-CR-2 | 150A | 208Y/120V | 3P4W | T-LP-CR-2 | Wall-mounted | Emergency
ZL0.706 | Branch Panel | LP-CR-GD | 250A | 208Y/120V | 3P4W | T-LP-CR-GD | Wall-mounted | Emergency
ZL0.706 | Branch Panel | LP-GD | 100A | 208Y/120V | 3P4W | LDP-H1 | Wall-mounted | Normal
ZL0.706 | Branch Panel | LP-GB | 225A | 208Y/120V | 3P4W | LDP-H1 | Wall-mounted | Normal
ZL0.706 | Branch Panel | LP-GB Sec 2 | 225A | 208Y/120V | 3P4W | LDP-H1 | Wall-mounted | Normal
ZL0.706 | Disconnect | APC UPS DISC | 50A | 208Y/120V | 3P4W | LP-CR-GD | Wall-mounted | Emergency
ZL0.706 | Disconnect | TRS-1 DISC | 50A | 208Y/120V | 3P4W | LP-CR-GD | Wall-mounted | Emergency
ZL0.704G | Feeder Panel | EMDB-HB | 600A | 480Y/277V | 3P4W | EHDP-EE2 | Wall-mounted | Emergency
ZL0.704G | Feeder Panel | EMDB-HB Sec 2 | 600A | 480Y/277V | 3P4W | EHDP-EE2 | Wall-mounted | Emergency
ZL0.704G | Feeder Panel | MDB-HB | 800A | 480Y/277V | 3P4W | MSB-HB | Wall-mounted | Normal
ZL0.704G | Feeder Panel | MDB-HB Sec 2 | 800A | 480Y/277V | 3P4W | MSB-HB | Wall-mounted | Normal
ZL0.704G | Branch Panel | ELDP-CR-H2 | 400A | 208Y/120V | 3P4W | T-ELDP-CR-H2 | Wall-mounted | Emergency
ZL0.704G | Branch Panel | HP-B | 150A | 480Y/277V | 3P4W | MDB-HB | Wall-mounted | Normal
ZL0.704G | Branch Panel | LP-B | 100A | 208Y/120V | 3P4W | T-LP-B | Wall-mounted | Normal
ZL0.704G | Branch Panel | HP-EQ-B | 150A | 480Y/277V | 3P4W | EMDB-HB | Wall-mounted | Emergency
ZL0.704G | Branch Panel | LP-EQ-B | 100A | 208Y/120V | 3P4W | T-LP-EQ-B | Wall-mounted | Emergency
ZL0.704G | Disconnect | SF-1 | 15A | 480Y/277V | 3P3W | EMDB-HB | Wall-mounted | Emergency
ZL0.704G | Disconnect | SF-2 | 15A | 480Y/277V | 3P3W | EMDB-HB | Wall-mounted | Emergency
ZL0.704G | Disconnect | SF-3 | 30A | 480Y/277V | 3P3W | EMDB-HB | Wall-mounted | Emergency
ZL0.704G | Disconnect | SF-4 | 30A | 480Y/277V | 3P3W | EMDB-HB | Wall-mounted | Emergency
ZL0.704G | Disconnect | SF-5 | 30A | 480Y/277V | 3P3W | MDB-HB | Wall-mounted | Normal
ZL0.704G | Disconnect | EF-3-15 | 15A | 480Y/277V | 3P3W | MDB-HB | Wall-mounted | Normal
ZL0.214 | Feeder Panel | HDP-RAD | 800A | 480Y/277V | 3P4W | MSB-CP | Wall-mounted | Normal
ZL0.214 | Branch Panel | LDP-RAD | 250A | 208Y/120V | 3P4W | T-LDP-RAD | Wall-mounted | Normal
ZL0.506 | Feeder Panel | HDP-RAD | 800A | 480Y/277V | 3P4W | MSB-CP | Wall-mounted | Normal
ZL0.506 | ECB | RF/A (Left) | 175A
ZL0.904E | Feeder Panel | E HDP-EE1 | 800A | 480Y/277V | 3P4W | ATS-EE1 | Switchboard | Emergency
ZL0.904E | Feeder Panel | E HDP-EE2 | 800A | 480Y/277V | 3P4W | ATS-EE2 | Switchboard | Emergency
ZL0.904E | Feeder Panel | E HDP-CR | 600A | 480Y/277V | 3P4W | ATS-CR | Switchboard | Emergency
ZL0.904E | Main Breaker | EMSB MAIN | 1200A | 480Y/277V | 3P4W | Emergency Generator | Switchboard | Emergency
ZL0.904E | Feeder Breaker | ATS-EE1 | 800A | 480Y/277V | 3P4W | EMSB | Switchboard | Emergency
ZL0.904E | Feeder Breaker | FP-2 ATS | 800A | 480Y/277V | 3P4W | EMSB | Switchboard | Emergency
ZL0.904E | Feeder Breaker | FP-1 ATS | 800A | 480Y/277V | 3P4W | EMSB | Switchboard | Emergency
ZL0.904E | Feeder Breaker | ATS-EE2 | 800A | 480Y/277V | 3P4W | EMSB | Switchboard | Emergency
ZL0.904E | Feeder Breaker | ATS-CR | 800A | 480Y/277V | 3P4W | EMSB | Switchboard | Emergency
ZL0.904E | Feeder Breaker | ATS-LS | 800A | 480Y/277V | 3P4W | EMSB | Switchboard | Emergency
ZL0.904E | Feeder Breaker | ATS-OR | 800A | 480Y/277V | 3P4W | EMSB | Switchboard | Emergency
ZL0.904E | Feeder Breaker | ATS-CDPX | 1600A | 480Y/277V | 3P4W | EMSB | Switchboard | Emergency
ZL0.904E | Automatic Transfer Switch | ATS-EE1 | 600A | 480Y/277V | 3P4W | MSB-HB / EMSB | Wall-mounted | Emergency
ZL0.904E | Automatic Transfer Switch | ATS-EE2 | 800A | 480Y/277V | 3P4W | MSB-HB / EMSB | Wall-mounted | Emergency
ZL0.904E | Automatic Transfer Switch | ATS-CR | 600A | 480Y/277V | 3P4W | MSB-HB / EMSB | Wall-mounted | Emergency
ZL0.904E | Automatic Transfer Switch | ATS-LS | 225A | 480Y/277V | 3P4W | MSB-HB / EMSB | Wall-mounted | Emergency
ZL0.904E | Automatic Transfer Switch | ATS-OR | 225A | 480Y/277V | 3P4W | MSB-HB / EMSB | Wall-mounted | Emergency
ZL0.904E | Automatic Transfer Switch | ATS-CDPX | 1200A | 480Y/277V | 3P4W | MSB-HB / EMSB | Wall-mounted | Emergency
ZL0.904E1 | Main Breaker | MSB-HB MAIN | 4000A | 480Y/277V | 3P4W | Utility XFMR HB | Switchboard | Normal
ZL0.904E1 | Feeder Breaker | MDB-HB | 800A | 480Y/277V | 3P4W | MSB-HB | Switchboard | Normal
ZL0.904E1 | Feeder Breaker | HDP-H1 | 800A | 480Y/277V | 3P4W | MSB-HB | Switchboard | Normal
ZL0.904E1 | Feeder Breaker | ATS-EE1 | 800A | 480Y/277V | 3P4W | MSB-HB | Switchboard | Normal
ZL0.904E1 | Feeder Breaker | HP-K | 800A | 480Y/277V | 3P4W | MSB-HB | Switchboard | Normal
ZL0.904E1 | Feeder Breaker | HP-CP-B | 800A | 480Y/277V | 3P4W | MSB-HB | Switchboard | Normal
ZL0.904E1 | Feeder Breaker | MD-PH | 800A | 480Y/277V | 3P4W | MSB-HB | Switchboard | Normal
ZL0.904E1 | Feeder Breaker | MDA-HB | 800A | 480Y/277V | 3P4W | MSB-HB | Switchboard | Normal
ZL0.904E1 | Feeder Breaker | HDP-PH | 800A | 480Y/277V | 3P4W | MSB-HB | Switchboard | Normal
ZL0.904E1 | Feeder Breaker | ATS-CR | 800A | 480Y/277V | 3P4W | MSB-HB | Switchboard | Normal
ZL0.904E1 | Feeder Breaker | ATS-OR | 800A | 480Y/277V | 3P4W | MSB-HB | Switchboard | Normal
ZL0.904E1 | Feeder Breaker | ATS-CDPX | 800A | 480Y/277V | 3P4W | MSB-HB | Switchboard | Normal
ZL0.904E1 | Transformer | T-GENSET1 | 30 kVA | 480-208Y/120V | 3P4W | T-GENSET1 PRI DISC | Wall-mounted | Emergency
ZL0.904E1 | Transformer | T-GENSET2 | 30 kVA | 480-208Y/120V | 3P4W | T-GENSET2 PRI DISC | Wall-mounted | Emergency
ZL0.904E1 | Disconnect | T-GENSET1 PRI DISC | 60A | 480Y/277V | 3P3W | HP-CR-CP-A | Wall-mounted | Emergency
ZL0.904E1 | Disconnect | T-GENSET1 SEC DISC | 100A | 480Y/277V | 3P4W | T-GENSET1 | Wall-mounted | Emergency
ZL0.904E1 | Disconnect | T-GENSET2 PRI DISC | 60A | 480Y/277V | 3P3W | HP-CR-CP-A | Wall-mounted | Emergency
ZL0.904E1 | Disconnect | T-GENSET2 SEC DISC | 100A | 480Y/277V | 3P4W | T-GENSET2 | Wall-mounted | Emergency
FLOOR SUMMARY - Equipment by Type:
| Automatic Transfer Switch | 6
| Branch Panel | 30
| Disconnect | 23
| ECB | 1
| Feeder Breaker | 19
| Feeder Panel | 17
| Main Breaker | 2
| Transformer | 15
| FLOOR TOTAL | 113
FLOOR: 2nd Floor Total Equipment: 53
Room Number | Equipment Type | Equipment Name/Label | Amperage/kVA | Voltage | Phase/Wire | Fed From | Mounting | System Type
ZL2.106 | Transformer | T-LP-EQ-2B | 30 kVA | 480-208Y/120V | 3P3W | HP-EQ-2B | Suspended | Emergency
ZL2.106 | Branch Panel | LP-EQ-2B | 100A | 208Y/120V | 3P4W | T-LP-EQ-2B | Wall-mounted | Emergency
ZL2.106 | Feeder Panel | HP-EQ-2B | 150A | 480Y/277V | 3P4W | EMDA-HB | Wall-mounted | Emergency
ZL2.406 | Branch Panel | LP-LS-2A | 100A | 208Y/120V | 3P4W | LDP-H1 | Wall-mounted | Normal
ZL2.406 | Feeder Panel | HP-LS-2A | 100A | 480Y/277V | 3P4W | HDP-H1 | Wall-mounted | Normal
ZL2.406 | Transformer | T-LP-LS-2A | 15 kVA | 480-208Y/120V | 3P3W | HP-LS-2A | Suspended | Emergency
ZL2.410 | Branch Panel | LP-CR-2BB | 100A | 208Y/120V | 3P4W | ELDP-CR-H1 | Wall-mounted | Emergency
ZL2.410 | Branch Panel | LP-2BB | 100A | 208Y/120V | 3P4W | LDP-H2 | Wall-mounted | Normal
ZL2.818A | Branch Panel | LP-EQ-2A | 100A | 208Y/120V | 3P4W | T-LP-EQ-2A | Wall-mounted | Emergency
ZL2.818A | Feeder Panel | HP-EQ-2A | 150A | 480Y/277V | 3P4W | EMDA-HB | Wall-mounted | Emergency
ZL2.818A | Branch Panel | LP-2A | 100A | 208Y/120V | 3P4W | LDP-H1 | Wall-mounted | Normal
ZL2.818A | Feeder Panel | HP-2A | 100A | 480Y/277V | 3P4W | HDP-H1 | Wall-mounted | Normal
ZL2.818A | Feeder Panel | HP-CR-2A | 100A | 480Y/277V | 3P4W | EHDP-CR-H | Wall-mounted | Emergency
ZL2.818A | Branch Panel | LP-CR-2A | 200A | 208Y/120V | 3P4W | ELDP-CR-H | Wall-mounted | Emergency
ZL2.818A | Branch Panel | LP-CR-2A SECTION 2 | 200A | 208Y/120V | 3P4W | LP-CR-2A | Wall-mounted | Emergency
ZL2.818A | Feeder Panel | EHDP-OR1 | 400A | 480Y/277V | 3P4W | EHDP-CR-X | Wall-mounted | Emergency
ZL2.818A | Feeder Panel | ELDP-OR | 500A | 480Y/277V | 3P4W | T-ELDP-OR | Wall-mounted | Emergency
ZL2.818A | ECB | T-ELDP-OR ECB | 225A | 480Y/277V | 3P4W | ATS-OR | Wall-mounted | Emergency
ZL2.818A | Transformer | T-XFMR X-RAY | 75 kVA | 480-208Y/120V | 3P3W |  | Floor-mounted | Emergency
ZL2.818A | Transformer | T-ELDP-OR | 150 kVA | 480-208Y/120V | 3P3W | ATS-OR | Floor-mounted | Emergency
ZL2.818A | Transformer | T-LP-EQ-2A | 30 kVA | 480-208Y/120V | 3P3W | HP-EQ-2A | Floor-mounted | Emergency
OR-1 | LIM Panel | OR1A | 60A | 208/120V | 2P3W | ELDP-OR | Wall-mounted | Emergency
OR-1 | LIM Panel | OR1B | 60A | 208/120V | 2P3W | ELDP-OR | Wall-mounted | Emergency
OR-1 | LIM Panel | OR1C | 60A | 480Y/277V | 2P3W | EHDP-OR1 | Wall-mounted | Emergency
OR-2 | LIM Panel | OR2A | 60A | 208/120V | 2P3W | ELDP-OR | Wall-mounted | Emergency
OR-2 | LIM Panel | OR2B | 60A | 208/120V | 2P3W | ELDP-OR | Wall-mounted | Emergency
OR-2 | LIM Panel | OR2C | 60A | 480Y/277V | 2P3W | EHDP-OR1 | Wall-mounted | Emergency
OR-3 | LIM Panel | OR3A | 60A | 208/120V | 2P3W | ELDP-OR | Wall-mounted | Emergency
OR-3 | LIM Panel | OR3B | 60A | 208/120V | 2P3W | ELDP-OR | Wall-mounted | Emergency
OR-3 | LIM Panel | OR3C | 60A | 480Y/277V | 2P3W | EHDP-OR1 | Wall-mounted | Emergency
OR-4 | LIM Panel | OR4A | 60A | 208/120V | 2P3W | ELDP-OR | Wall-mounted | Emergency
OR-4 | LIM Panel | OR4B | 60A | 208/120V | 2P3W | ELDP-OR | Wall-mounted | Emergency
OR-4 | LIM Panel | OR4C | 60A | 480Y/277V | 2P3W | EHDP-OR1 | Wall-mounted | Emergency
OR-5 | LIM Panel | OR5A | 60A | 208/120V | 2P3W | ELDP-OR | Wall-mounted | Emergency
OR-5 | LIM Panel | OR5B | 60A | 208/120V | 2P3W | ELDP-OR | Wall-mounted | Emergency
OR-5 | LIM Panel | OR5C | 60A | 480Y/277V | 2P3W | EHDP-OR1 | Wall-mounted | Emergency
OR-6 | LIM Panel | OR6A | 60A | 208/120V | 2P3W | ELDP-OR | Wall-mounted | Emergency
OR-6 | LIM Panel | OR6B | 60A | 208/120V | 2P3W | ELDP-OR | Wall-mounted | Emergency
OR-6 | LIM Panel | OR6C | 60A | 480Y/277V | 2P3W | EHDP-OR1 | Wall-mounted | Emergency
OR-7 | LIM Panel | OR7A | 60A | 208/120V | 2P3W | ELDP-OR | Wall-mounted | Emergency
OR-7 | LIM Panel | OR7B | 60A | 208/120V | 2P3W | ELDP-OR | Wall-mounted | Emergency
OR-7 | LIM Panel | OR7C | 60A | 480Y/277V | 2P3W | EHDP-OR1 | Wall-mounted | Emergency
OR-8 | LIM Panel | OR8A | 60A | 208/120V | 2P3W | ELDP-OR | Wall-mounted | Emergency
OR-8 | LIM Panel | OR8B | 60A | 208/120V | 2P3W | ELDP-OR | Wall-mounted | Emergency
OR-8 | LIM Panel | OR8C | 60A | 480Y/277V | 2P3W | EHDP-OR1 | Wall-mounted | Emergency
OR-9 | LIM Panel | OR9A | 60A | 208/120V | 2P3W | ELDP-OR | Wall-mounted | Emergency
OR-9 | LIM Panel | OR9B | 60A | 208/120V | 2P3W | ELDP-OR | Wall-mounted | Emergency
OR-9 | LIM Panel | OR9C | 60A | 480Y/277V | 2P3W | EHDP-OR1 | Wall-mounted | Emergency
OR-10 | LIM Panel | OR10A | 60A | 208/120V | 2P3W | ELDP-OR | Wall-mounted | Emergency
OR-10 | LIM Panel | OR10B | 60A | 208/120V | 2P3W | ELDP-OR | Wall-mounted | Emergency
OR-10 | LIM Panel | OR10C | 60A | 480Y/277V | 2P3W | EHDP-OR1 | Wall-mounted | Emergency
PROCEDURE 1 | Branch Panel | PROCEDURE 1 | 100A | 208Y/120V | 3P4W | ELDP-OR | Wall-mounted | Emergency
PROCEDURE 2 | Branch Panel | PROCEDURE 2 | 100A | 208Y/120V | 3P4W | ELDP-OR | Wall-mounted | Emergency
FLOOR SUMMARY - Equipment by Type:
| Branch Panel | 10
| ECB | 1
| Feeder Panel | 7
| LIM Panel | 30
| Transformer | 5
| FLOOR TOTAL | 53
FLOOR: 3rd Floor Total Equipment: 20
Room Number | Equipment Type | Equipment Name/Label | Amperage/kVA | Voltage | Phase/Wire | Fed From | Mounting | System Type
ZL3.114 | Transformer | T-ELDP-CR-H1 | 112.5 kVA | 480-208Y/120V | 3P3W | EHDP-CR-H | Floor-mounted | Emergency
ZL3.114 | Disconnect | T-ELDP-CR-H1 Disconnect | 250A | 480Y/277V | 3P4W | EHDP-CR-H | Wall-mounted | Emergency
ZL3.114 | Feeder Panel | ELDP-CR-H1 | 400A | 208Y/120V | 3P4W | T-ELDP-CR-H1 | Wall-mounted | Emergency
ZL3.114 | Branch Panel | LP-CR-3C | 125A | 208Y/120V | 3P4W | ELDP-CR-H | Wall-mounted | Emergency
ZL3.114 | Branch Panel | LP-CR-3D | 100A | 208Y/120V | 3P4W | ELDP-CR-H1 | Wall-mounted | Emergency
ZL3.114 | Transformer | T-LDP-H2 | 112.5 kVA | 480-208Y/120V | 3P3W | HDP-H1 | Floor-mounted | Normal
ZL3.114 | Disconnect | T-LDP-H2 Disconnect | 250A | 480Y/277V | 3P4W | HDP-H1 | Wall-mounted | Normal
ZL3.114 | Feeder Panel | LDP-H2 | 400A | 208Y/120V | 3P4W | HDP-H1 | Wall-mounted | Normal
ZL3.114 | Branch Panel | LP-3C | 100A | 208Y/120V | 3P4W | LDP-H2 | Wall-mounted | Normal
ZL3.538 | Branch Panel | HP-3A | 100A | 480Y/277V | 3P4W | HDP-H1 | Wall-mounted | Normal
ZL3.538 | Branch Panel | HP-CR-3A | 100A | 480Y/277V | 3P4W | EHDP-CR-H | Wall-mounted | Emergency
ZL3.538 | Branch Panel | LP-3B | 100A | 208Y/120V | 3P4W | LDP-H1 | Wall-mounted | Normal
ZL3.538 | Branch Panel | LP-CR-3B | 225A | 208Y/120V | 3P4W | ELDP-CR-H | Wall-mounted | Emergency
ZL3.130H | Branch Panel | LP-3A | 100A | 208Y/120V | 3P4W | LDP-H1 | Wall-mounted | Normal
ZL3.130H | Branch Panel | LP-3E | 100A | 208Y/120V | 3P4W | LDP-H2 | Wall-mounted | Normal
ZL3.130H | Branch Panel | LP-3D | 100A | 208Y/120V | 3P4W | LDP-H2 | Wall-mounted | Normal
ZL3.130H | Branch Panel | LP-CR-3A | 150A | 208Y/120V | 3P4W | ELDP-CR-H | Wall-mounted | Emergency
ZL3.130H | Branch Panel | LP-CR-3E | 100A | 208Y/120V | 3P4W | ELDP-CR-H1 | Wall-mounted | Emergency
ZL3.130H | Branch Panel | LP-CR-3F | 100A | 208Y/120V | 3P4W | ELDP-CR-H1 | Wall-mounted | Emergency
ZL3.130H | Branch Panel | LP-CR-3F Sec 2 | 100A | 208Y/120V | 3P4W | LP-CR-3F | Wall-mounted | Emergency
FLOOR SUMMARY - Equipment by Type:
| Branch Panel | 14
| Disconnect | 2
| Feeder Panel | 2
| Transformer | 2
| FLOOR TOTAL | 20
FLOOR: 4th Floor Total Equipment: 7
Room Number | Equipment Type | Equipment Name/Label | Amperage/kVA | Voltage | Phase/Wire | Fed From | Mounting | System Type
ZL4.331 | Branch Panel | HP-CR-4A | 100A | 480Y/277V | 3P4W | HP-CR-5A | Wall-mounted | Normal
ZL4.331 | Branch Panel | LP-4B | 100A | 208Y/120V | 3P4W | LDP-PH1 | Wall-mounted | Normal
ZL4.331 | Branch Panel | LP-CR-4A | 100A | 208Y/120V | 3P4W | ELDP-CR-HPH | Wall-mounted | Normal
ZL4.331 | Branch Panel | LP-4A | 225A | 208Y/120V | 3P4W | LDP-PH | Wall-mounted | Normal
ZL4.331 | Branch Panel | LP-4A Section 2 | 225A | 208Y/120V | 3P4W | LDP-PH | Wall-mounted | Normal
ZL4.331 | Branch Panel | HP-4A | 100A | 480Y/277V | 3P4W | HDP-PH | Wall-mounted | Normal
ZL4.331 | Branch Panel | LP-CR-4B | 100A | 208Y/120V | 3P4W | ELDP-CR-HPH1 | Wall-mounted | Normal
FLOOR SUMMARY - Equipment by Type:
| Branch Panel | 7
| FLOOR TOTAL | 7
FLOOR: 5th Floor Total Equipment: 10
Room Number | Equipment Type | Equipment Name/Label | Amperage/kVA | Voltage | Phase/Wire | Fed From | Mounting | System Type
ZL5.236 | Branch Panel | HP-CR-5A | 100A | 480Y/277V | 3P4W | HP-CR-6A | Wall-mounted | Emergency
ZL5.236 | Branch Panel | LP-CR-5A | 100A | 208Y/120V | 3P4W | ELDP-CR-HPH | Wall-mounted | Emergency
ZL5.236 | Branch Panel | LP-CR-5B | 100A | 208Y/120V | 3P4W | ELDP-CR-HPH1 | Wall-mounted | Emergency
ZL5.236 | Branch Panel | LP-5A | 225A | 208Y/120V | 3P4W | LDP-PH | Wall-mounted | Normal
ZL5.236 | Branch Panel | LP-5A Section 2 | 225A | 208Y/120V | 3P4W | LDP-PH | Wall-mounted | Normal
ZL5.236 | Branch Panel | HP-5A | 100A | 480Y/277V | 3P4W | HDP-PH | Wall-mounted | Normal
ZL5.236 | Branch Panel | LP-5B | 100A | 208Y/120V | 3P4W | LDP-PH1 | Wall-mounted | Normal
ZL5.236 | Branch Panel | HP-LS-5A | 100A | 480Y/277V | 3P4W | EHDP-LS | Wall-mounted | Emergency
ZL5.236 | Branch Panel | LP-LS-5A | 50A | 208Y/120V | 3P4W | T-LP-LS-5A | Wall-mounted | Emergency
ZL5.236 | Transformer | T-LP-LS-5A | 15 kVA | 480-208Y/120V | 3P3W | HP-LS-5A | Suspended | Emergency
FLOOR SUMMARY - Equipment by Type:
| Branch Panel | 9
| Transformer | 1
| FLOOR TOTAL | 10
FLOOR: 6th Floor Total Equipment: 8
Room Number | Equipment Type | Equipment Name/Label | Amperage/kVA | Voltage | Phase/Wire | Fed From | Mounting | System Type
ZL6.236 | Branch Panel | HP-CR-6A | 100A | 480Y/277V | 3P4W | EHDP-CR-HPH | Wall-mounted | Emergency
ZL6.236 | Branch Panel | LP-CR-6C | 100A | 208Y/120V | 3P4W | ELDP-CR-HPH1 | Wall-mounted | Emergency
ZL6.236 | Branch Panel | LP-CR-6A | 100A | 208Y/120V | 3P4W | ELDP-CR-HPH | Wall-mounted | Emergency
ZL6.236 | Branch Panel | LP-6A | 225A | 208Y/120V | 3P4W | LDP-PH | Wall-mounted | Normal
ZL6.236 | Branch Panel | LP-6A SECTION 2 | 225A | 208Y/120V | 3P4W | LDP-PH | Wall-mounted | Normal
ZL6.236 | Branch Panel | HP-6A | 100A | 480Y/277V | 3P4W | HDP-PH | Wall-mounted | Normal
ZL6.236 | Branch Panel | LP-6B | 100A | 208Y/120V | 3P4W | LDP-PH1 | Wall-mounted | Normal
ZL6.236 | Branch Panel | LP-CR-6B | 50A | 208Y/120V | 3P4W | ELDP-CR-HPH | Wall-mounted | Emergency
FLOOR SUMMARY - Equipment by Type:
| Branch Panel | 8
| FLOOR TOTAL | 8
FLOOR: 7th Floor Total Equipment: 8
Room Number | Equipment Type | Equipment Name/Label | Amperage/kVA | Voltage | Phase/Wire | Fed From | Mounting | System Type
ZL7.236 | Branch Panel | LP-CR-7BA | 60A | 208Y/120V | 3P4W | LP-CR-7B | Wall-mounted | Emergency
ZL7.236 | Branch Panel | HP-CR-7A | 100A | 480Y/277V | 3P4W | HP-CR-8A | Wall-mounted | Emergency
ZL7.236 | Branch Panel | LP-CR-7A | 100A | 208Y/120V | 3P4W | ELDP-CR-HPH | Wall-mounted | Emergency
ZL7.236 | Branch Panel | LP-7A | 225A | 208Y/120V | 3P4W | LDP-PH | Wall-mounted | Normal
ZL7.236 | Branch Panel | LP-7A SECTION 2 | 225A | 208Y/120V | 3P4W | LDP-PH | Wall-mounted | Normal
ZL7.236 | Branch Panel | HP-7A | 100A | 480Y/277V | 3P4W | HDP-PH | Wall-mounted | Normal
ZL7.236 | Branch Panel | LP-7B | 100A | 208Y/120V | 3P4W | LDP-PH1 | Wall-mounted | Normal
ZL7.236 | Branch Panel | LP-CR-7B | 100A | 208Y/120V | 3P4W | ELDP-CR-HPH1 | Wall-mounted | Emergency
FLOOR SUMMARY - Equipment by Type:
| Branch Panel | 8
| FLOOR TOTAL | 8
FLOOR: 8th Floor Total Equipment: 10
Room Number | Equipment Type | Equipment Name/Label | Amperage/kVA | Voltage | Phase/Wire | Fed From | Mounting | System Type
ZL8.224 | Branch Panel | HP-CR-8A | 100A | 480Y/277V | 3P4W | E HDP-CR-HPH | Wall-mounted | Emergency
ZL8.224 | Branch Panel | LP-CR-8A | 100A | 208Y/120V | 3P4W | ELDP-CR-HPH | Wall-mounted | Emergency
ZL8.224 | Branch Panel | LP-CR-8B | 100A | 208Y/120V | 3P4W | ELDP-CR-HPH1 | Wall-mounted | Emergency
ZL8.224 | Branch Panel | HP-LS-8A | 100A | 480Y/277V | 3P4W | HP-LS-5A | Wall-mounted | Emergency
ZL8.224 | Branch Panel | LP-LS-8A | 50A | 208Y/120V | 3P4W | T-LP-LS-8A | Wall-mounted | Emergency
ZL8.224 | Transformer | T-LP-LS-8A | 15 kVA | 480-208Y/120V | 3P3W | HP-LS-8A | Suspended | Emergency
ZL8.224 | Branch Panel | HP-8A | 100A | 480Y/277V | 3P4W | HDP-PH | Wall-mounted | Normal
ZL8.224 | Branch Panel | LP-8A | 225A | 208Y/120V | 3P4W | LDP-PH | Wall-mounted | Normal
ZL8.224 | Branch Panel | LP-8A Section 2 | 225A | 208Y/120V | 3P4W | LDP-PH | Wall-mounted | Normal
ZL8.224 | Branch Panel | LP-8B | 100A | 208Y/120V | 3P4W | LDP-PH1 | Wall-mounted | Normal
FLOOR SUMMARY - Equipment by Type:
| Branch Panel | 9
| Transformer | 1
| FLOOR TOTAL | 10
FLOOR: 9th Floor Total Equipment: 34
Room Number | Equipment Type | Equipment Name/Label | Amperage/kVA | Voltage | Phase/Wire | Fed From | Mounting | System Type
9th Floor Electrical Room | Feeder Panel | E HDP-CR-HPH | 250A | 480Y/277V | 3P4W | E HDP-CR | Wall-mounted | Emergency
9th Floor Electrical Room | Feeder Panel | ELDP-CR-HPH | 400A | 208Y/120V | 3P4W | T-ELDP-CR-HPH | Wall-mounted | Normal
9th Floor Electrical Room | Feeder Panel | ELDP-CR-HPH1 | 400A | 208Y/120V | 3P4W | T-ELDP-CR-HPH1 | Wall-mounted | Normal
9th Floor Electrical Room | Feeder Panel | LDP-PH1 | 400A | 208Y/120V | 3P4W | T-LDP-PH1 | Wall-mounted | Normal
9th Floor Electrical Room | Branch Panel | LP-9A | 100A | 208Y/120V | 3P4W | LDP-PH | Wall-mounted | Normal
9th Floor Electrical Room | Feeder Panel | LDP-PH | 1000A | 208Y/120V | 3P4W | T-LDP-PH | Wall-mounted | Normal
9th Floor Electrical Room | Feeder Panel | HDP-PH | 800A | 480Y/277V | 3P4W | MSB-HB | Wall-mounted | Normal
9th Floor Electrical Room | Transformer | T-ELDP-CR-HPH | 112.5 kVA | 480-208Y/120V | 3P4W | E HDP-CR-HPH | Floor-mounted | Normal
9th Floor Electrical Room | Transformer | T-ELDP-CR-HPH1 | 112.5 kVA | 480-208Y/120V | 3P4W | E HDP-CR-HPH | Floor-mounted | Normal
9th Floor Electrical Room | Transformer | T-LDP-PH1 | 150 kVA | 480-208Y/120V | 3P3W | HDP-PH | Floor-mounted | Normal
9th Floor Electrical Room | Transformer | T-LDP-PH | 300 kVA | 480-208Y/120V | 3P3W | HDP-PH | Floor-mounted | Normal
Penthouse General Area | Feeder Panel | MD-PH | 800A | 480Y/277V | 3P4W | MSB-HB | Wall-mounted | Normal
Penthouse General Area | Feeder Panel | HP-PH | 150A | 480Y/277V | 3P4W | MD-PH | Wall-mounted | Normal
Penthouse General Area | Feeder Panel | LP-PH | 100A | 208Y/120V | 3P4W | T-LP-PH | Wall-mounted | Normal
Penthouse General Area | Feeder Panel | LP-EQ-PH | 100A | 208Y/120V | 3P4W | LP-EQ-2A | Wall-mounted | Emergency
Penthouse General Area | Transformer | T-LP-PH | 30 kVA | 480-208Y/120V | 3P3W | HP-PH | Floor-mounted | Normal
Penthouse General Area | Disconnect | EF-9-1 | 15A | 480Y/277V | 3P3W | MD-PH | Wall-mounted | Normal
9th Floor Elevator Room 1 | Feeder Panel | DP-2 | 350A | 480Y/277V | 3P4W | E-HDP-EE2 | Wall-mounted | Emergency
9th Floor Elevator Room 1 | Branch Panel | FRT ELEV LOAD CENTER |  |  |  |  | Wall-mounted
9th Floor Elevator Room 1 | Disconnect | ELEV A-973 | 125A | 480Y/277V | 3P3W | DP-2 | Wall-mounted | Emergency
9th Floor Elevator Room 1 | Disconnect | ELEV B-974 | 125A | 480Y/277V | 3P3W | DP-2 | Wall-mounted | Emergency
9th Floor Elevator Room 1 | Disconnect | ELEV C-975 | 125A | 480Y/277V | 3P3W | DP-2 | Wall-mounted | Emergency
9th Floor Elevator Room 1 | Transformer | Elevator 1 Transformer | 51 kVA | 480-169/92V | 3P |  | Floor-mounted
9th Floor Elevator Room 1 | Transformer | Elevator 2 Transformer | 51 kVA | 480-169/92V | 3P |  | Floor-mounted
9th Floor Elevator Room 1 | Transformer | Elevator 3 Transformer | 51 kVA | 480-169/92V | 3P |  | Floor-mounted
9th Floor Elevator Room 1 | Transformer | Elevator 4 Transformer | 63 kVA | 480-210Y/121V | 3P |  | Floor-mounted
9th Floor Elevator Room 1 | Transformer | Elevator 5 Transformer | 63 kVA | 480-210Y/121V | 3P |  | Floor-mounted
9th Floor Elevator Room 1 | Transformer | Elevator 6 Transformer | 63 kVA | 480-480Y/277V | 3P |  | Floor-mounted
9th Floor Elevator Room 2 | Feeder Panel | DP-1 | 225A | 480Y/277V | 3P4W | E-HDP-EE2 | Wall-mounted | Emergency
9th Floor Elevator Room 2 | Branch Panel | PASS ELEV LOAD CENTER |  |  |  |  | Wall-mounted
9th Floor Elevator Room 2 | Disconnect | ELEV 76 | 100A | 480Y/277V | 3P3W | DP-1 | Wall-mounted | Emergency
9th Floor Elevator Room 2 | Disconnect | ELEV 77 | 100A | 480Y/277V | 3P3W | DP-1 | Wall-mounted | Emergency
9th Floor Elevator Room 2 | Disconnect | ELEV 78 | 100A | 480Y/277V | 3P3W | DP-1 | Wall-mounted | Emergency
9th Floor Elevator Room 2 | Transformer | Elevator Transformers (6 total) |  | 480-208/120V (est.) | 3P |  | Floor-mounted
FLOOR SUMMARY - Equipment by Type:
| Branch Panel | 3
| Disconnect | 7
| Feeder Panel | 12
| Transformer | 12
| FLOOR TOTAL | 34
GRAND TOTAL - ALL FLOORS
Automatic Transfer Switch | 8
Branch Panel | 108
Disconnect | 33
ECB | 2
Feeder Breaker | 25
Feeder Panel | 39
LIM Panel | 30
Main Breaker | 3
Transformer | 39
GRAND TOTAL - ALL EQUIPMENT 287